## Sheet1
Description | Manufacturer | Part # | Amount
SMA coaxial slip ring | Jinpat | LPHF-01A | 1
Hex standoff with internal and external thread, M3 x 25mm | generic |  | 4
Hex standoff with internal and external thread, M3 x 5mm | generic |  | 4
Cap screw M3 x 8mm | generic |  | 4
Washer M3 | generic |  | 4
Coaxial cable assembly, Male SMA to Female SMA 100mm | RS components | 794-2914 | 1
Hollow shaft stepper motor | Nanotec | ST4118M1804-L | 1
Pin header 4x1 for stepper connection | JST | B4B-XH-A | 1
4 pin connector for stepper connection | Molex | 26013115 | 2
2m cable for stepper connection | Molex | 2451350420 | 1
Teensy 4.0 with headers | PJRC |  | 1
TMC2208 stepper driver with leads | BIGTREETECH | BIQU-ZZB000294 | 1
100 Ohms SMD resistor (footprint 2010) | generic |  | 1
3mm LED | generic |  | 1
DC barrel jack 2.1 mm | Wuerth Electronic | 694106301002 (or similar) | 1
14 pin header socket | Molex | 90147-1114 | 2
8 pin header socket | Molex | 90147-1108 | 2
circ_cap | 3D print from this repository |  | 1
hex_cap | 3D print from this repository |  | 1
commut_plate | from this repository, send to PCB fab (e.g. Aisler in Europe) |  | 1
controller_pcb | from this repository, send to PCB fab (e.g. Aisler in Europe) |  | 1
USB A to USB micro cable | generic |  | 1
DC power adapter, 12V, 2.A | XP power | VEL24US120-EU-JA (or similar) | 1